## default
Component | Attribute | Unit | Description | Default value
bus | bus_i | n° | TBC
bus | type | n° | type 1 = PQ, type 2 = PV, type 3 = reference, type 4 = isolated | 1
bus | Pd | MW | TBC | 0
bus | Qd | MVAr | TBC | 0
bus | Gs | MW | For a voltage of 1 pu. G_MW = G_S * V_base². Usually 0. | 0
bus | Bs | MVAr | For a voltage of 1 pu. B_MVAr = B_S * V_base². Ignored because DC OPF. | 0
bus | area | n° | TBC | 1
bus | Vm | pu | TBC | 1
bus | Va | degrees | TBC | 0
bus | baseKV | kV | TBC
bus | zone | n° | TBC | 1
bus | Vmax | pu | TBC | 1.1
bus | Vmin | pu | TBC | 0.9
busdc | busdc_i | \ | TBC
busdc | grid | \ | TBC | 1
busdc | Pdc | MW | TBC | 0
busdc | Vdc | p.u. | TBC | 1
busdc | basekVdc | kV | TBC
busdc | Vdcmax | p.u. | TBC | 1.05
busdc | Vdcmin | p.u. | TBC | 0.95
busdc | Cdc | p.u. | TBC | 0
branch | fbus | \ | TBC
branch | tbus | \ | TBC
branch | r | p.u. | TBC
branch | x | p.u. | TBC
branch | b | p.u. | TBC | 0
branch | rateA | MVA | TBC
branch | rateB | MVA | TBC | 10
branch | rateC | MVA | TBC | 10
branch | ratio | \ | TBC | 0
branch | angle | deg | TBC | 0
branch | status | \ | TBC | 1
branch | angmin | degrees | TBC | -60
branch | angmax | degrees | TBC | 60
branch_currents | c_rating_a | MW | TBC | 15
branchdc | fbusdc | \ | TBC
branchdc | tbusdc | \ | TBC
branchdc | r | p.u. | TBC
branchdc | l | p.u. | TBC | 0.0014
branchdc | c | p.u. | TBC | 4e-06
branchdc | rateA | MVA | TBC
branchdc | rateB | MVA | TBC | 5
branchdc | rateC | MVA | TBC | 5
branchdc | status | \ | TBC | 1
branchdc | line_confi | \ | TBC | 2
branchdc | return_type | \ | TBC | 2
branchdc | return_z | p.u. | TBC | 0.052
branchdc | connect_at | \ | TBC | 0
branchdc | status_p | \ | TBC | 1
branchdc | status_n | \ | TBC | 1
branchdc | status_r | \ | TBC | 1
convdc | busdc_i | \ | TBC
convdc | busac_i | \ | TBC
convdc | type_dc | \ | TBC | 1
convdc | type_ac | \ | TBC | 1
convdc | P_g | MW | TBC | 0
convdc | Q_g | MVAr | TBC | 0
convdc | islcc |  | TBC | 0
convdc | Vtar | p.u. | TBC | 1
convdc | rtf | p.u. | TBC | 0.01
convdc | xtf | p.u. | TBC | 0.01
convdc | transformer | bool | TBC | 1
convdc | tm | ? | TBC | 1
convdc | bf | p.u. | TBC | 0.01
convdc | filter | bool | TBC | 0
convdc | rc | p.u. | TBC | 0.01
convdc | xc | p.u. | TBC | 0.01
convdc | reactor |  | TBC | 0
convdc | basekVac | kV | TBC | 320
convdc | Vmmax | p.u. | TBC | 1.05
convdc | Vmmin | p.u. | TBC | 0.95
convdc | Imax | p.u. | TBC | 1.1
convdc | status | \ | TBC | 1
convdc | LossA | MW | TBC | 0
convdc | LossB | kV | TBC | 0.887
convdc | LossCrec | Ohm | TBC | 0
convdc | LossCinv | Ohm | TBC | 0
convdc | droop | MW/p.u | TBC | 0.005
convdc | Pdcset | MW | TBC | 0
convdc | Vdcset | p.u. | TBC | 1
convdc | dVdcset | p.u. | TBC | 0
convdc | Pacmax | MW | TBC
convdc | Pacmin | MW | TBC
convdc | Qacmax | MVAr | TBC | 10
convdc | Qacmin | MVAr | TBC | -10
convdc | conv_confi | \ | Specifies the configuration of the converter (1=monopolar, 2=bipolar)
convdc | connect_at | \ | At what terminal it is connected
convdc | ground_type | \ | TBC | 0
convdc | ground_z | p.u. | TBC | 0.5
convdc | status_p | \ | TBC | 1
convdc | status_n | \ | TBC | 1
gen | bus |  | TBC
gen | Pg | MW | TBC | 0
gen | Qg | MVAr | TBC | 0
gen | Qmax | MVAr | TBC | 0
gen | Qmin | MVAr | TBC | 0
gen | Vg | p.u. | TBC | 0
gen | mBase | MVA | TBC | 0
gen | status | \ | TBC | 1
gen | Pmax | MW | TBC
gen | Pmin | MW | TBC | 0
gencost | cost_model | int | 1 = {startup shutdown n x1 y1 ... xn yn} 2={startup shutdown n c(n-1) ... c0} | 2
gencost | startup | € | TBC | 0
gencost | shutdown | € | TBC | 0
gencost | n | int | TBC | 2
gencost | c(1) | €/MWh | TBC
gencost | c(0) | € | TBC | 0
ndgen | gen_bus | \ | TBC
ndgen | pref | MW | TBC
ndgen | qmax | MVAr | TBC | 0
ndgen | qmin | MVAr | TBC | 0
ndgen | gen_status | \ | TBC | 1
ndgen | cost_gen | €/MWh | TBC
ndgen | cost_curt | €/MWh | TBC
load_extra | load_id | \ | TBC
load_extra | pf_angle | rad | TBC | 0.1974
load_extra | pshift_up_rel_max | % | With base power = pd time series
load_extra | pshift_down_rel_max | % | With base power = pd time series
load_extra | tshift_up | h | No used ? | 4
load_extra | tshift_down | h | No used ? | 4
load_extra | eshift_rel_max | % | With base energy = annual load | 0
load_extra | pred_rel_max | % | With base power = pd time series
load_extra | ered_rel_max | % | With base energy = annual load | 0
load_extra | cost_shift | €/MWh | TBC | 10.0
load_extra | cost_red | €/MWh | TBC | 100.0
load_extra | cost_curt | €/MWh | TBC | 10000.0
load_extra | cost_inv | € | TBC | 100000.0
load_extra | flex | bool | TBC | 1
load_extra | co2_cost | € | TBC | 0.0
load_extra | lifetime | ? | TBC | 10
storage | storage_bus |  | TBC
storage | ps | MW | TBC | 0
storage | qs | MVAr | TBC | 0
storage | energy | MWh | TBC
storage | energy_rating | MWh | TBC
storage | charge_rating | MW | TBC
storage | discharge_rating | MW | TBC
storage | charge_efficiency | \ | TBC
storage | discharge_efficiency | \ | TBC
storage | thermal_rating | MW | TBC
storage | qmin | MVAr | TBC | -1
storage | qmax | MVAr | TBC | 1
storage | r | p.u. | TBC | 0
storage | x | p.u. | TBC | 0
storage | p_loss |  | TBC | 0
storage | q_loss |  | TBC | 0
storage | status | \ | TBC | 1
storage_extra | max_energy_absorption | MWh | TBC | 0
storage_extra | stationary_energy_inflow | MWh | TBC | 0
storage_extra | stationary_energy_outflow | MWh | TBC | 0
storage_extra | self_discharge_rate | \ | TBC
Note on D1: [Commentaire à thread] Votre version d’Excel vous permet de lire ce commentaire à thread. Toutefois, les modifications qui y sont apportées seront supprimées si le fichier est ouvert dans une version plus récente d’Excel. En savoir plus : https://go.microsoft.com/fwlink/?linkid=870924 Commentaire : Doc PowerModels https://lanl-ansi.github.io/PowerModels.jl/stable/network-data/ Réponse : Doc PowerModelsACDC https://electa-git.github.io/PowerModelsACDC.jl/dev/parser/ Réponse : Doc PowerModelsMCDC https://electa-git.github.io/PowerModelsMCDC.jl/dev/man/network-data/

## ReadMe
Content
This file contains 1 tab per component type (bus, branch, gen, …).
There is a column per component attribute (Pg, status, Pmax, …)
The 3 first rows correspond to the attribute name, unit and description. Then there is 1 row per physical component (ex: 1 row per generator).
Matpower documentation: | https://matpower.org/docs/ref/matpower5.0/caseformat.html
Use
A script will be used to generate a .m file containing the inputs provided in this Excel file.
Components defined in this file
Component type | Nb of components
bus | 0
busdc | 0
branch | 0
branch_currents | 1
branchdc | 0
convdc | 0
gen | 1
gencost | 1
ndgen | 0
load_extra | 0
storage | 0
storage_extra | 1

## bus
Attribute | bus_i | type | Pd | Qd | Gs | Bs | area | Vm | Va | baseKV | zone | Vmax | Vmin
Unit | n° | n° | MW | MVAr | MW | MVAr | n° | pu | degrees | kV | n° | pu | pu
Description | TBC | type 1 = PQ, type 2 = PV, type 3 = reference, type 4 = isolated | TBC | TBC | TBC | TBC | TBC | TBC | TBC | TBC | TBC | TBC | TBC
|  | 1 | 0 | 0 | 0 | 0 | 1 | 1 | 0 |  | 1 | 1.1 | 0.9

## busdc
Attribute | busdc_i | grid | Pdc | Vdc | basekVdc | Vdcmax | Vdcmin | Cdc
Unit | \ | \ | MW | p.u. | kV | p.u. | p.u. | p.u.
Description | TBC | TBC | TBC | TBC | TBC | TBC | TBC | TBC
|  | 1 | 0 | 1 |  | 1.05 | 0.95 | 0

## branch
Attribute | fbus | tbus | r | x | b | rateA | rateB | rateC | ratio | angle | status | angmin | angmax
Unit | \ | \ | p.u. | p.u. | p.u. | MVA | MVA | MVA | \ | deg | \ | degrees | degrees
Description | TBC | TBC | TBC | TBC | TBC | TBC | TBC | TBC | TBC | TBC | TBC | TBC | TBC
[5 empty] | 0 |  | 10 | 10 | 0 | 0 | 1 | -60 | 60

## branch_currents
Attribute | c_rating_a
Unit | MW
Description | TBC
15

## branchdc
Attribute | fbusdc | tbusdc | r | l | c | rateA | rateB | rateC | status | line_confi | return_type | return_z | connect_at | status_p | status_n | status_r
Unit | \ | \ | p.u. | p.u. | p.u. | MVA | MVA | MVA | \ | \ | \ | p.u. | \ | \ | \ | \
Description | TBC | TBC | TBC | TBC | TBC | TBC | TBC | TBC | TBC | TBC | TBC | TBC | TBC | TBC | TBC | TBC
|  |  |  | 0.0014 | 4e-06 |  | 5 | 5 | 1 | 2 | 2 | 0.052 | 0 | 1 | 1 | 1

## convdc
Attribute | busdc_i | busac_i | type_dc | type_ac | P_g | Q_g | islcc | Vtar | rtf | xtf | transformer | tm | bf | filter | rc | xc | reactor | basekVac | Vmmax | Vmmin | Imax | status | LossA | LossB | LossCrec | LossCinv | droop | Pdcset | Vdcset | dVdcset | Pacmax | Pacmin | Qacmax | Qacmin | conv_confi | connect_at | ground_type | ground_z | status_p | status_n
Unit | \ | \ | \ | \ | MW | MVAr |  | p.u. | p.u. | p.u. | bool | ? | p.u. | bool | p.u. | p.u. |  | kV | p.u. | p.u. | p.u. | \ | MW | kV | Ohm | Ohm | MW/p.u | MW | p.u. | p.u. | MW | MW | MVAr | MVAr | \ | \ | \ | p.u. | \ | \
Description | TBC | TBC | TBC | TBC | TBC | TBC | TBC | TBC | TBC | TBC | TBC | TBC | TBC | TBC | TBC | TBC | TBC | TBC | TBC | TBC | TBC | TBC | TBC | TBC | TBC | TBC | TBC | TBC | TBC | TBC | TBC | TBC | TBC | TBC | TBC | TBC | TBC | TBC | TBC | TBC
[5 empty] | 0 | 0 | 0 | 1 | 0.01 | 0.01 | 1 | 1 | 0.01 | 1 | 0.01 | 0.01 | 1 | 320 | 1.05 | 0.95 |  | 1 | 0 | 0 | 0 | 0 | 0.005 | 0 | 1 | 0 | 10 | -10 | 10 | -10 | 2 | 0 | 0 | 0.5 | 1 | 1

## gen
Attribute | bus | Pg | Qg | Qmax | Qmin | Vg | mBase | status | Pmax | Pmin
Unit |  | MW | MVAr | MVAr | MVAr | p.u. | MVA | \ | MW | MW
Description | TBC | TBC | TBC | TBC | TBC | TBC | TBC | TBC | TBC | TBC
| 2 | 0 | 0 | 0 | 0 | 0 | 0 | 1 |  | 0

## gencost
Attribute | cost_model | startup | shutdown | n | c(1) | c(0)
Unit | int | € | € | int | €/MWh | €
Description | 1 = {startup shutdown n x1 y1 ... xn yn} 2={startup shutdown n c(n-1) ... c0} | TBC | TBC | TBC | TBC | TBC
| 2 | 0 | 0 | 2 |  | 0

## ndgen
Attribute | gen_bus | pref | qmax | qmin | gen_status | cost_gen | cost_curt
Unit | \ | MW | MVAr | MVAr | \ | €/MWh | €/MWh
Description | TBC | TBC | TBC | TBC | TBC | TBC | TBC
|  |  | 0 | 0 | 1

## load_extra
Attribute | load_id | pf_angle | pshift_up_rel_max | pshift_down_rel_max | tshift_up | tshift_down | eshift_rel_max | pred_rel_max | ered_rel_max | cost_shift | cost_red | cost_curt | cost_inv | flex | co2_cost | lifetime
Unit | \ | rad | pu | pu | h | h | pu | pu | pu | €/MWh | €/MWh | €/MWh | € | bool | € | ?
Description | TBC | TBC | With base power = pd time series | With base power = pd time series | No used ? | No used ? | With base energy = annual load | With base power = pd time series | With base energy = annual load | TBC | TBC | TBC | TBC | TBC | TBC | TBC
|  | 0.1974 |  |  | 4 | 4 |  | 0 | 0 | 10.0 | 100.0 | 10000.0 | 100000.0 | 1 | 0.0 | 10

## storage
Attribute | storage_bus | ps | qs | energy | energy_rating | charge_rating | discharge_rating | charge_efficiency | discharge_efficiency | thermal_rating | qmin | qmax | r | x | p_loss | q_loss | status
Unit |  | MW | MVAr | MWh | MWh | MW | MW | \ | \ |  | MVAr | MVAr | p.u. | p.u. |  |  | \
Description | TBC | TBC | TBC | TBC | TBC | TBC | TBC | TBC | TBC | TBC | TBC | TBC | TBC | TBC | TBC | TBC | TBC
|  | 0 | 0 | 0 | [5 empty] | 1 | -1 | 1 | 0 | 0 | 0 | 0 | 1

## storage_extra
Attribute | max_energy_absorption | stationary_energy_inflow | stationary_energy_outflow | self_discharge_rate
Unit | MWh | MWh | MWh | \
Description | TBC | TBC | TBC | TBC
| 0 | 0 | 0