## ReadMe
Content
This file contains 1 tab per component type (bus, branch, gen, …).
The 3 first rows correspond to the attribute name, unit and description. Then there is 1 row per physical component (ex: 1 row per generator).
Column A is for comments. Column B is for the component ids. Then there are columns for its bus id(s) and its other attributes (type, power rating, …)
Components defined in this file
Component type | Nb of components | Description | Attributes
bus | 2 | AC buses | bus id | base voltage
busdc | 2 | DC buses | busdc id | base voltage
load | 1 | Loads | load id | bus id | type | power rating
gen | 1 | Generators non-RES | gen id | bus id | type | power rating
gen_res | 1 | Generators RES | gen_res id | bus id | type | power rating
storage | 1 | Storages | storage id | bus id | type | production rating | consumption rating | initial energy | energy rating | production efficiency | consumption efficiency
branch | 1 | AC lines & transformers | branch id | from bus id | to bus id | type | power rating | resistance | reactance
branchdc | 1 | DC lines | branchdc id | from bus id | to bus id | type | configuration | power rating
convdc | 2 | Converters | convdc id | AC bus id | DC bus id | type | configuration

## bus
Attribute | bus id | base voltage
Unit | int | kV
Description | All ids must be different. | Nominal voltage (phas-to-phase) expected at this bus.
Gen + Load + Conv 1 + AC line | 1 | 400
Storage + Conv 2 + AC line | 2 | 400

## busdc
Attribute | busdc id | base voltage
Unit | int | kV
Description | All ids must be different. | Nominal voltage (pole-to-ground) expected at this bus.
Conv1 + DC line | 1 | 320
Conv2 + DC line | 2 | 320

## load
Attribute | load id | bus id | type | power rating | max power shift up | max power shift down | max voluntary reduced power
Unit | int | int | str | MW | % | % | %
Description | All ids must be different. | Must be defined in the bus tab. | Residential, Industry, … | Annual demand | If flexible. 0.2 means 20% of the power demand (which varies along the year) | If flexible. 0.2 means 20% of the power demand (which varies along the year) | If flexible. 0.2 means 20% of the power demand (which varies along the year)
Fixed load between 9 & 13 MW | 1 | 1 | Industry | 15000 | 0 | 0 | 0

## gen
Attribute | gen id | bus id | type | power rating
Unit | int | int | str | MW
Description | All ids must be different. | Must be defined in the bus tab. | Nuclear, Gas, … | Installed power
Gas1 | 1 | 1 | Gas | 10000

## gen_res
Attribute | gen_res id | bus id | type | power rating
Unit | int | int | str | MW
Description | All ids must be different. | Must be defined in the bus tab. | Wind, PV, … | Installed power
Wind1 | 1 | 1 | Wind | 10000

## storage
Attribute | storage id | bus id | type | production rating | consumption rating | initial energy | energy rating | production efficiency | consumption efficiency | self discharge rate
Unit | int | int | str | MW | MW | MWh | MWh | % | % | %/h
Description | All ids must be different. | Must be defined in the bus tab. | Hydro, Battery, … | Max electrical production | Max electrical consumption | Stored energy when the simulation begins | Maximum stored energy (different from the electrical energy consumed to have it, and from the electrical energy which can be produced with it, due to consumption & production efficiencies. | Efficiency of the storage charging (0.5 means 50%). | Efficiency of the storage discharging (0.5 means 50%). | Discharge of the storage which is independent from its use. 0.01 means 1% of the current stored energy.
Storage1 | 1 | 2 | Battery | 2000 | 2000 | 0 | 3000 | 1 | 1 | 0

## branch
Attribute | branch id | from bus id | to bus id | type | power rating | resistance | reactance
Unit | int | int | int | str | MW | Ohm | Ohm
Description | All ids must be different. | Must be an AC bus defined in the bus tab. | Must be an AC bus defined in the bus tab and different from the from bus. If from and to base voltages are different the branch type must be a transformer. | Transformer reference or AC cable reference | If MW: maximum power allowed in the branch. If kA & cable: cable ampacity. If kA & transformer: maximum current allowed at the low voltage side of the transformer. | If pu: r_base=V²/power_rating, with power_rating=sqrt(3)*V*ampacity. If Ohm & transformer: the provided resistance is the one at the high voltage side. | If pu: r_base=V²/power_rating, with power_rating=sqrt(3)*V*ampacity. If Ohm & transformer: the provided reactance is the one at the high voltage side.
AC line 20 km | 1 | 1 | 2 | OHL_Al_400kV_2x500mm2 | 1000 | 0.03 | 0.3

## branchdc
Attribute | branchdc id | from bus id | to bus id | type | configuration | power rating | resistance
Unit | int | int | int | str | int | MW | Ohm
Description | All ids must be different. | Must be a DC bus defined in the bus tab. | Must be a DC bus defined in the bus tab and different from the from bus. From and to bs voltages must be the same. | DC cable reference | 1=monopolar, 2=bipolar | If MW: maximum power allowed in the DC link. If kA: ampacity (per pole). | If pu: r_base=V²/power_rating, with power_rating=2*V*ampacity.
DC line 20 km | 1 | 1 | 2 | Cable_Cu_320kV_800mm2 | 2 | 1000 | 0.03

## convdc
Attribute | convdc id | AC bus id | DC bus id | type | configuration | power rating
Unit | int | int | int | str | int | MW
Description | All ids must be different. | Must be an AC bus defined in the bus tab. | Must be a DC bus defined in the bus tab. | Converter reference (ex: MMC 500 MW) | 1=monopolar, 2=bipolar | Maximum power allowed in the converter
Conv1 | 1 | 1 | 1 | MMC_1GW | 2 | 1000
Conv2 | 2 | 2 | 2 | MMC_1GW | 2 | 1000