## ReadMe
Content
This file contains 1 tab per component type (load, gen, conv, …).
The 3 first rows correspond to the attribute name, unit and description. Then there is 1 row type of gen, load, …
Column A is for comments. Column B is for the type (Wind, Gasn …). Then there are columns for its bidding price(s) and cost model (CAPEX, OPEX, …)
Components defined in this file
Prices & costs models per component type | Nb of types | Prices & costs data
load | 1 | curtailment cost | reduction cost | shifting cost
gen | 4 | production cost | CO2 emission
gen_res | 2 | curtailment cost

## load
Attribute | type | curtailment cost | reduction cost | shifting cost
Unit | str | €/MWh | €/MWh | €/MWh
Description | Type used in the grid model input file (Residential, Industry, …) | Cost of suffered load reduction | Cost of chosen load reduction | Cost per shifted energy
| Industry | 3000 | 500 | 10

## gen
Attribute | type | production cost | CO2 emission
Unit | str | €/MWh | t/MWh
Description | Type used in the grid model input file (Wind, Nuclear, Gas, …) | Cost per produced energy | CO2 emission factor
| Oil | 200 | 0.8
| Coal | 150 | 1
| Gas | 100 | 0.4
| Nuclear | 10 | 0.01

## gen_res
Attribute | type | curtailment cost
Unit | str | €/MWh
Description | Type used in the grid model input file (Wind, Nuclear, Gas, …) | Cost per curtailed energy (available energy which is not used)
| Wind | 0
| PV | 0