## ReadMe
Content
This file contains 1 tab per variable component attribute (ex: "branch¦status" correspond to the "status" time series of the "branch" component).
The first row contains a description of inputs to provide (meaning, units, ids meaning, …)
The first column corresponds to the time. Then there is a column per physical component.
The second row contains the component ids. Then there is 1 row per hour.
Use
A script will be used to generate the .csv files containing the inputs provided in this Excel file.
Time series defined in this file
Attribute | Nb of components | Nb of hours
branch¦status | 2 | 3
branchdc¦status_n | 0 | 0
branchdc¦status_p | 0 | 0
branchdc¦status_r | 0 | 0
convdc¦status_n | 0 | 0
convdc¦status_p | 0 | 0
gen¦Pmax | 1 | 3
gen¦status | 1 | 3
load¦Pd | 1 | 3
storage¦energy_inflow | 1 | 3
storage¦energy_outflow | 1 | 3
storage¦status | 1 | 3

## branch¦status
Status of each branch (1 per column) at each hour (1 per row). 0 = branch unavailable. 1 = branch available. A branch can be an AC line or a transformer.
Time\Id | 1 | 2
1 | 1 | 1
2 | 1 | 1
3 | 1 | 1

## branchdc¦status_n
Status of the negative pole of each DC cable (1 per column) at each hour (1 per row). 0 = pole unavailable. 1 = pole available.
Time\Id

## branchdc¦status_p
Status of the positive pole of each DC cable (1 per column) at each hour (1 per row). 0 = pole unavailable. 1 = pole available.
Time\Id

## branchdc¦status_r
Status of the metallic return of each DC cable (1 per column) at each hour (1 per row). 0 = MR unavailable. 1 = MR available.
Time\Id

## convdc¦status_n
Status of the negative pole of each converter (1 per column) at each hour (1 per row). 0 = pole unavailable. 1 = pole available.
Time\Id

## convdc¦status_p
Status of the positive pole of each converter (1 per column) at each hour (1 per row). 0 = pole unavailable. 1 = pole available.
Time\Id

## gen¦Pmax
Time series of available production (in MW) per generator. Pmax =/= Pref corresponds to maintainance for disp gen and to meteorological variations for ndgen. The id of the first ndgen is equal to 1 + the id of the last disp generator.
Time\Id | 1
1 | 10
2 | 10
3 | 10

## gen¦status
Status of each generator (1 per column) at each hour (1 per row). 0 = generator unavailable. 1 = generator available. A generator can be dispatcable or not. The id of the first non dispatchable generator is equal to 1 + the id of the last dispatchable generator.
Time\Id | 1
1 | 1
2 | 1
3 | 1

## load¦Pd
Time series of demand (in MW) per load. Id = 1 correspond to the first bus with Pd =/= 0 in the .m file.
Time\Id | 1
1 | 8
2 | 12
3 | 12

## storage¦energy_inflow
Stationary energy inflow (in MW) of the storage. It corresponds to the natural charging if the storage produces/consumes 0 MW. For hydro it corresponds to upstream river inflow.
Time\Id | 1
1 | 0
2 | 0
3 | 0

## storage¦energy_outflow
Stationary energy outflow (in MW) of the storage. It corresponds to the natural discharging if the storage produces/consumes 0 MW. For power-to-gas it corresponds to gas consumption.
Time\Id | 1
1 | 0
2 | 0
3 | 0

## storage¦status
Status of each storage (1 per column) at each hour (1 per row). 0 = storage unavailable. 1 = storage available.
Time\Id | 1
1 | 1
2 | 0
3 | 1