## default
Component | Attribute | Unit | Description | Default value
bus | bus_i | n° | TBC
bus | type | n° | type 1 = PQ, type 2 = PV, type 3 = reference, type 4 = isolated | 1
bus | Pd | MW | TBC | 0
bus | Qd | MVAr | TBC | 0
bus | Gs | MW | For a voltage of 1 pu. G_MW = G_S * V_base². Usually 0. | 0
bus | Bs | MVAr | For a voltage of 1 pu. B_MVAr = B_S * V_base². Ignored because DC OPF. | 0
bus | area | n° | TBC | 1
bus | Vm | pu | TBC | 1
bus | Va | degrees | TBC | 0
bus | baseKV | kV | TBC
bus | zone | n° | TBC | 1
bus | Vmax | pu | TBC | 1.1
bus | Vmin | pu | TBC | 0.9
busdc | busdc_i | \ | TBC
busdc | grid | \ | TBC | 1
busdc | Pdc | MW | TBC | 0
busdc | Vdc | p.u. | TBC | 1
busdc | basekVdc | kV | TBC
busdc | Vdcmax | p.u. | TBC | 1.05
busdc | Vdcmin | p.u. | TBC | 0.95
busdc | Cdc | p.u. | TBC | 0
branch | fbus | \ | TBC
branch | tbus | \ | TBC
branch | r | p.u. | TBC
branch | x | p.u. | TBC
branch | b | p.u. | TBC | 0
branch | rateA | MVA | TBC
branch | rateB | MVA | TBC | 10
branch | rateC | MVA | TBC | 10
branch | ratio | \ | TBC | 0
branch | angle | deg | TBC | 0
branch | status | \ | TBC | 1
branch | angmin | degrees | TBC | -60
branch | angmax | degrees | TBC | 60
branch_currents | c_rating_a | MW | TBC
branchdc | fbusdc | \ | TBC
branchdc | tbusdc | \ | TBC
branchdc | r | p.u. | TBC
branchdc | l | p.u. | TBC | 0.0014
branchdc | c | p.u. | TBC | 4e-06
branchdc | rateA | MVA | TBC
branchdc | rateB | MVA | TBC | 5
branchdc | rateC | MVA | TBC | 5
branchdc | status | \ | TBC | 1
branchdc | line_confi | \ | TBC | 2
branchdc | return_type | \ | TBC | 2
branchdc | return_z | p.u. | TBC | 0.052
branchdc | connect_at | \ | TBC | 0
branchdc | status_p | \ | TBC | 1
branchdc | status_n | \ | TBC | 1
branchdc | status_r | \ | TBC | 1
convdc | busdc_i | \ | TBC
convdc | busac_i | \ | TBC
convdc | type_dc | \ | TBC | 1
convdc | type_ac | \ | TBC | 1
convdc | P_g | MW | TBC | 0
convdc | Q_g | MVAr | TBC | 0
convdc | islcc |  | TBC | 0
convdc | Vtar | p.u. | TBC | 1
convdc | rtf | p.u. | TBC | 0.01
convdc | xtf | p.u. | TBC | 0.01
convdc | transformer | bool | TBC | 1
convdc | tm | ? | TBC | 1
convdc | bf | p.u. | TBC | 0.01
convdc | filter | bool | TBC | 0
convdc | rc | p.u. | TBC | 0.01
convdc | xc | p.u. | TBC | 0.01
convdc | reactor |  | TBC | 0
convdc | basekVac | kV | TBC | 320
convdc | Vmmax | p.u. | TBC | 1.05
convdc | Vmmin | p.u. | TBC | 0.95
convdc | Imax | p.u. | TBC | 1.1
convdc | status | \ | TBC | 1
convdc | LossA | MW | TBC | 0
convdc | LossB | kV | TBC | 0.887
convdc | LossCrec | Ohm | TBC | 0
convdc | LossCinv | Ohm | TBC | 0
convdc | droop | MW/p.u | TBC | 0.005
convdc | Pdcset | MW | TBC | 0
convdc | Vdcset | p.u. | TBC | 1
convdc | dVdcset | p.u. | TBC | 0
convdc | Pacmax | MW | TBC
convdc | Pacmin | MW | TBC
convdc | Qacmax | MVAr | TBC | 10
convdc | Qacmin | MVAr | TBC | -10
convdc | conv_confi | \ | Specifies the configuration of the converter (1=monopolar, 2=bipolar)
convdc | connect_at | \ | At what terminal it is connected
convdc | ground_type | \ | TBC | 0
convdc | ground_z | p.u. | TBC | 0.5
convdc | status_p | \ | TBC | 1
convdc | status_n | \ | TBC | 1
emission_factors | CO2 | t/MWh | Emission factor for CO2
gen | bus | n° | TBC
gen | Pg | MW | TBC | 0
gen | Qg | MVAr | TBC | 0
gen | Qmax | MVAr | TBC | 0
gen | Qmin | MVAr | TBC | 0
gen | Vg | p.u. | TBC | 0
gen | mBase | MVA | TBC | 0
gen | status | \ | TBC | 1
gen | Pmax | MW | TBC
gen | Pmin | MW | TBC | 0
gencost | cost_model | int | 1 = {startup shutdown n x1 y1 ... xn yn} 2={startup shutdown n c(n-1) ... c0} | 2
gencost | startup | € | TBC | 0
gencost | shutdown | € | TBC | 0
gencost | n | int | TBC | 2
gencost | c(1) | €/MWh | TBC
gencost | c(0) | € | TBC | 0
ndgen | gen_bus | \ | TBC
ndgen | pref | MW | TBC
ndgen | qmax | MVAr | TBC | 0
ndgen | qmin | MVAr | TBC | 0
ndgen | gen_status | \ | TBC | 1
ndgen | cost_gen | €/MWh | TBC
ndgen | cost_curt | €/MWh | TBC
load_extra | load_id | \ | TBC
load_extra | pf_angle | rad | TBC | 0.1974
load_extra | pshift_up_rel_max | % | With base power = pd time series
load_extra | pshift_down_rel_max | % | With base power = pd time series
load_extra | tshift_up | h | No used ? | 4
load_extra | tshift_down | h | No used ? | 4
load_extra | eshift_rel_max | % | With base energy = annual load | 0
load_extra | pred_rel_max | % | With base power = pd time series
load_extra | ered_rel_max | % | With base energy = annual load | 0
load_extra | cost_shift | €/MWh | TBC | 10.0
load_extra | cost_red | €/MWh | TBC | 100.0
load_extra | cost_curt | €/MWh | TBC | 10000.0
load_extra | cost_inv | € | TBC | 100000.0
load_extra | flex | bool | TBC | 1
load_extra | co2_cost | € | TBC | 0.0
load_extra | lifetime | ? | TBC | 10
storage | storage_bus | n° | TBC
storage | ps | MW | TBC | 0
storage | qs | MVAr | TBC | 0
storage | energy | MWh | TBC
storage | energy_rating | MWh | TBC
storage | charge_rating | MW | TBC
storage | discharge_rating | MW | TBC
storage | charge_efficiency | \ | TBC
storage | discharge_efficiency | \ | TBC
storage | thermal_rating | MW | TBC
storage | qmin | MVAr | TBC | -1
storage | qmax | MVAr | TBC | 1
storage | r | p.u. | TBC | 0
storage | x | p.u. | TBC | 0
storage | p_loss |  | TBC | 0
storage | q_loss |  | TBC | 0
storage | status | \ | TBC | 1
storage_extra | max_energy_absorption | MWh | TBC | 0
storage_extra | stationary_energy_inflow | MWh | TBC | 0
storage_extra | stationary_energy_outflow | MWh | TBC | 0
storage_extra | self_discharge_rate | \ | TBC
Note on D1: [Commentaire à thread] Votre version d’Excel vous permet de lire ce commentaire à thread. Toutefois, les modifications qui y sont apportées seront supprimées si le fichier est ouvert dans une version plus récente d’Excel. En savoir plus : https://go.microsoft.com/fwlink/?linkid=870924 Commentaire : Doc PowerModels https://lanl-ansi.github.io/PowerModels.jl/stable/network-data/ Réponse : Doc PowerModelsACDC https://electa-git.github.io/PowerModelsACDC.jl/dev/parser/ Réponse : Doc PowerModelsMCDC https://electa-git.github.io/PowerModelsMCDC.jl/dev/man/network-data/