## default
Component | Attribute | Unit | Description | Default value
bus | bus_i | n° | Bus number
bus | type | 1¦2¦3¦4 | type 1 = PQ, type 2 = PV, type 3 = reference, type 4 = isolated | 1
bus | Pd | MW | Active power withdrawn | 0
bus | Qd | MVAr | Reactive power withdrawn | 0
bus | Gs | MW | For a voltage of 1 pu. G_MW = G_S * V_base². Usually 0. | 0
bus | Bs | MVAr | For a voltage of 1 pu. B_MVAr = B_S * V_base². Ignored because DC OPF. | 0
bus | area | n° | (not used) | 1
bus | Vm | pu | Voltage magnitude | 1
bus | Va | rad | Voltage angle | 0
bus | baseKV | kV | Base voltage magnitude (phase-to-phase, rms)
bus | zone | n° | (not used) | 1
bus | Vmax | pu | Maximum voltage magnitude | 1.1
bus | Vmin | pu | Minimum voltage magnitude | 0.9
busdc | busdc_i | n° | Bus number
busdc | grid | \ | TODO | 1
busdc | Pdc | MW | TODO | 0
busdc | Vdc | pu | TODO | 1
busdc | basekVdc | kV | Base voltage magnitude (pole-to-ground)
busdc | Vdcmax | pu | TODO | 1.05
busdc | Vdcmin | pu | TODO | 0.95
busdc | Cdc | pu | TODO | 0
branch | fbus | n° | From bus number
branch | tbus | n° | To bus number
branch | r | pu | Branch series resistance
branch | x | pu | Branch series reactance
branch | b | pu | Branch charging susceptance | 0
branch | rateA | MVA | Long term thermal line rating
branch | rateB | MVA | Short term thermal line rating. Default: rateA
branch | rateC | MVA | Emergency thermal line rating. Default: rateA
branch | ratio | \ | TODO | 0
branch | angle | rad | TODO | 0
branch | status | bool | Status of the branch | 1
branch | angmin | rad | Minimum angle difference between the from and to buses | -60
branch | angmax | rad | Maximum angle difference between the from and to buses | 60
branch_currents | c_rating_a | MW/pu | Long term current line rating. The branch power will remain < c_rating [MW/pu] * bus.Vmax [pu]. Default: rateA
branchdc | fbusdc | n° | From bus number DC
branchdc | tbusdc | n° | To bus number DC
branchdc | r | pu | Resistance
branchdc | l | pu/s | Inductance (not used in (optimal) power flow) | 0
branchdc | c | pu*s | Total line charging capacity (not used in power flow) | 0
branchdc | rateA | MVA | MVA rating A
branchdc | rateB | MVA | MVA rating B (short term rating, not used). Default: rateA
branchdc | rateC | MVA | MVA rating C (emergency rating, not used). Default: rateA
branchdc | status | bool | Initial branch status (not used) | 1
branchdc | line_confi | 1¦2 | Configuration of the converter (1=monopolar, 2=bipolar)
branchdc | return_type | int | Originally meant for modeling ground return (1) instead of metallic return (2). Not used. | 2
branchdc | return_z | pu | Metallic return impedance. Default: r * 5
branchdc | connect_at | 0¦1¦2 | Bus terminals where the converter is connected (only used if monopolar): 0=p&n, 1=p&r, 2=n&r | 0
branchdc | status_p | bool | Status of the positive conductor | 1
branchdc | status_n | bool | Status of the negative conductor | 1
branchdc | status_r | bool | Status of the metallic return | 1
convdc | busdc_i | n° | Converter bus number (DC bus numbering)
convdc | busac_i | n° | Converter bus number (AC bus numbering)
convdc | type_dc | 1¦2¦3¦4 | DC bus type (1 = constant power, 2 = DC slack, 3 = DC voltage droop with DC side active power, 4 = DC voltage droop with AC side active power) (only power flow) | 1
convdc | type_ac | 1¦2 | AC bus type (1 = PQ, 2 = PV), should be consistent with AC bus (only power flow) | 1
convdc | P_g | MW | Active power injected in the AC grid | 0
convdc | Q_g | MVAr | Reactive power injected in the AC grid | 0
convdc | islcc | bool | Binary indicating LCC converter (islcc = 1 -> LCC) | 0
convdc | Vtar | pu | Target voltage of converter connected AC bus | 1
convdc | rtf | pu | Transformer resistance (implemented ?). Default: 0.01 * baseMVA / Pacmax
convdc | xtf | pu | Transformer reactance (implemented ?). Default: rtf * 10
convdc | transformer | bool | Binary indicating converter transformer | 1
convdc | tm | ? | TODO | 1
convdc | bf | pu | Filter susceptance (implemented ?) | 0
convdc | filter | bool | Binary indicating converter filter | 0
convdc | rc | pu | Phase reactor resistance (implemented ?). Default: 0.01 * baseMVA / Pacmax
convdc | xc | pu | Phase reactor reactance (implemented ?). Default: rc * 10
convdc | reactor | bool | Binary indicating converter reactor | 0
convdc | basekVac | kV | Converter AC base voltage. Default: V_dc
convdc | Vmmax | pu | Maximum converter voltage magnitude | 1.05
convdc | Vmmin | pu | Minimumconverter voltagemagnitude | 0.95
convdc | Imax | pu | Maximum converter current | 1.1
convdc | status | bool | Converter status (1 = on, 0 = off) (implemented ?) | 1
convdc | LossA | MW | Constant loss coefficient | 0
convdc | LossB | kV | Linear loss coefficient | 0
convdc | LossCrec | Ohm | Rectifier quadratic loss coefficient | 0
convdc | LossCinv | Ohm | Inverter quadratic loss coefficient (implemented ?) | 0
convdc | droop | MW/pu | DC voltage droop | 0.005
convdc | Pdcset | MW | Voltage droop power set-point (not yet implemented) | 0
convdc | Vdcset | pu | Voltage droop voltage set-point (not yet implemented) | 1
convdc | dVdcset | pu | Voltage droop deadband (optional) (not yet implemented) | 0
convdc | Pacmax | MW | Maximum AC active power
convdc | Pacmin | MW | Minimum AC active power. Default value: -Pacmax
convdc | Qacmax | MVAr | Maximum AC reactive power. Default value: Pacmax
convdc | Qacmin | MVAr | Minimum AC reactive power. Default value: -Pacmax
convdc | conv_confi | 1¦2 | Configuration of the converter (1=monopolar, 2=bipolar)
convdc | connect_at | 0¦1¦2 | Bus terminals where the converter is connected (only used if monopolar): 0=p&n, 1=p&r, 2=n&r | 0
convdc | ground_type | bool | 0: ungrounded neutral terminal. 1: grounded neutral terminal. | 0
convdc | ground_z | pu | Grounding impedance. Default: rc * 50
convdc | status_p | bool | Status of the positive pole | 1
convdc | status_n | bool | Status of the negative pole | 1
emission_factors | CO2 | t/MWh | Emission factor for CO2
gen | bus | n° | Bus number
gen | Pg | MW | Active power injected | 0
gen | Qg | MVAr | Reactive power injected | 0
gen | Qmax | MVAr | Reactive power upper bound | 0
gen | Qmin | MVAr | Reactive power lower bound | 0
gen | Vg | pu | TODO | 0
gen | mBase | MVA | TODO | 0
gen | status | bool | Status of the generator | 1
gen | Pmax | MW | Active power upper bound
gen | Pmin | MW | Active power lower bound | 0
gencost | cost_model | int | 1 = {startup shutdown n x1 y1 ... xn yn} 2={startup shutdown n c(n-1) ... c0} | 2
gencost | startup | € | Cost of starting the generator | 0
gencost | shutdown | € | Cost of shutting down the generator | 0
gencost | n | int | Degree of the polynome modelling the generation cost | 2
gencost | c(1) | €/MWh | Generator marginal cost
gencost | c(0) | € | Fixed cost when producing | 0
ndgen | gen_bus | n° | Bus number
ndgen | pref | MW | TODO
ndgen | qmax | MVAr | Reactive power upper bound | 0
ndgen | qmin | MVAr | Reactive power lower bound | 0
ndgen | gen_status | bool | Status of the generator | 1
ndgen | cost_gen | €/MWh | Generator marginal cost | 0
ndgen | cost_curt | €/MWh | Generator curtailment cost
load_extra | load_id | n° | Load number
load_extra | pf_angle | rad | TODO | 0.1974
load_extra | pshift_up_rel_max | % | With base power = pd time series
load_extra | pshift_down_rel_max | % | With base power = pd time series
load_extra | tshift_up | h | No used ? | 4
load_extra | tshift_down | h | No used ? | 4
load_extra | eshift_rel_max | % | With base energy = annual load | 0
load_extra | pred_rel_max | % | With base power = pd time series
load_extra | ered_rel_max | % | With base energy = annual load | 0
load_extra | cost_shift | €/MWh | Cost per shifted energy
load_extra | cost_red | €/MWh | Cost of chosen load reduction
load_extra | cost_curt | €/MWh | Cost of suffered load reduction
load_extra | cost_inv | € | TODO | 100000
load_extra | flex | bool | TODO | 1
load_extra | co2_cost | € | TODO | 0.0
load_extra | lifetime | y | TODO | 10
storage | storage_bus | n° | Bus number
storage | ps | MW | Active power withdrawn | 0
storage | qs | MVAr | Reactive power withdrawn | 0
storage | energy | MWh | Amount of stored energy
storage | energy_rating | MWh | Maximum amount of stored energy
storage | charge_rating | MW | Maximum amount of charge per unit time
storage | discharge_rating | MW | Maximum amount of discharge per unit time
storage | charge_efficiency | 0-1 | Relative efficiency when charging
storage | discharge_efficiency | 0-1 | Relative efficiency when discharging
storage | thermal_rating | MW | Apparent power withdrawn limit
storage | qmin | MVAr | Reactive power lower bound | -1
storage | qmax | MVAr | Reactive power upper bound | 1
storage | r | pu | Power inverter resistance | 0
storage | x | pu | Power inverter reactance | 0
storage | p_loss | MW | Active power standby losses | 0
storage | q_loss | MVAr | Reactive power standby losses | 0
storage | status | bool | Status of the storage | 1
storage_extra | max_energy_absorption | MWh | TODO | 0
storage_extra | stationary_energy_inflow | pu | Storage charging independent from the electrical production | 0
storage_extra | stationary_energy_outflow | pu | Storage discharging independent from the electrical production | 0
storage_extra | self_discharge_rate | pu | Discharge of the storage which is independent from its use
Note on D1: [Commentaire à thread] Votre version d’Excel vous permet de lire ce commentaire à thread. Toutefois, les modifications qui y sont apportées seront supprimées si le fichier est ouvert dans une version plus récente d’Excel. En savoir plus : https://go.microsoft.com/fwlink/?linkid=870924 Commentaire : Doc PowerModels https://lanl-ansi.github.io/PowerModels.jl/stable/network-data/ Réponse : Doc PowerModelsACDC https://electa-git.github.io/PowerModelsACDC.jl/dev/parser/ Réponse : Doc PowerModelsMCDC https://electa-git.github.io/PowerModelsMCDC.jl/dev/man/network-data/
Note on E1: [Commentaire à thread] Votre version d’Excel vous permet de lire ce commentaire à thread. Toutefois, les modifications qui y sont apportées seront supprimées si le fichier est ouvert dans une version plus récente d’Excel. En savoir plus : https://go.microsoft.com/fwlink/?linkid=870924 Commentaire : Grey: parameter provided in the macro-scenario imput file. Brown: Default model in the code (see parameter description) Yellow: not reliable value
Note on C36: [Commentaire à thread] Votre version d’Excel vous permet de lire ce commentaire à thread. Toutefois, les modifications qui y sont apportées seront supprimées si le fichier est ouvert dans une version plus récente d’Excel. En savoir plus : https://go.microsoft.com/fwlink/?linkid=870924 Commentaire : kA in the Matpower documentation