## bus
bus_i | type | Pd | Qd | Gs | Bs | area | Vm | Va | baseKV | zone | Vmax | Vmin | comments
n° | n° | MW | MVAr | MW | MVAr | n° | pu | degrees | kV | n° | pu | pu | units
1 | 2 | 0 | 0 | 0 | 0 | 1 | 1 | 0 | 400 | 1 | 1.1 | 0.9 | Bus with gas generator
2 | 1 | 15 | 0 | 0 | 0 | 1 | 1 | 0 | 400 | 1 | 1.1 | 0.9 | Bus with load

## busdc
busdc_i | grid | Pdc | Vdc | basekVdc | Vdcmax | Vdcmin | Cdc | comments
\ | \ | MW | p.u. | kV | p.u. | p.u. | ? | units

## branch
fbus | tbus | r | x | b | rateA | rateB | rateC | ratio | angle | status | angmin | angmax | comments
\ | \ | p.u. | p.u. | p.u. | MVA | MVA | MVA | \ | ? | \ | degrees | degrees | units
1 | 2 | 0.001 | 0.0001 | 0 | 20 | 20 | 20 | 0 | 0 | 1 | -60 | 60

## branch_currents
c_rating_a | comments
? | units
15

## branchdc
fbusdc | tbusdc | r | l | c | rateA | rateB | rateC | status | line_confi | return_type | return_z | connect_at | status_p | status_n | status_r | comments
\ | \ | p.u. | p.u. | p.u. | MVA | MVA | MVA | \ | \ | \ | p.u. | \ | \ | \ | \ | units

## convdc
busdc_i | busac_i | type_dc | type_ac | P_g | Q_g | islcc | Vtar | rtf | xtf | transformer | tm | bf | filter | rc | xc | reactor | basekVac | Vmmax | Vmmin | Imax | status | LossA | LossB | LossCrec | LossCinv | droop | Pdcset | Vdcset | dVdcset | Pacmax | Pacmin | Qacmax | Qacmin | conv_confi | connect_at | ground_type | ground_z | status_p | status_n | comments
\ | \ | \ | \ | MW | MVAr |  | ? | p.u. | p.u. |  | ? | ? | ? | p.u. | p.u. |  | kV | p.u. | p.u. | ? |  | ? | ? | ? | ? | ? | ? | ? | ? | MW | MW | MVAr | MVAr | \ | \ | \ | p.u. | \ | \ | units

## gen
bus | Pg | Qg | Qmax | Qmin | Vg | mBase | status | Pmax | Pmin | comments
| MW | MVAr | MVAr | MVAr | p.u. | MVA |  | MW | MW | units
1 | 10 | 0 | 10 | -10 | 1 | 1 | 1 | 10 | 0 | Gaz generator (dispatchable)

## gencost
2={startup shutdown n c(n-1) ... C0} | startup | shutdown | n | c(1) | c(0) | comments
int | € | € | int | €/MWh | € | units
2 | 0 | 0 | 2 | 50 | 0

## ndgen
gen_bus | pref | qmax | qmin | gen_status | cost_gen | cost_curt | comments
\ | MW | MVAr | MVAr | \ | €/MWh | €/MWh | units

## load_extra
load_id | pf_angle | pshift_up_rel_max | pshift_down_rel_max | tshift_up | tshift_down | eshift_rel_max | pred_rel_max | ered_rel_max | cost_shift | cost_red | cost_curt | cost_inv | flex | co2_cost | lifetime | comments
\ | ? | ? | ? | ? | ? | ? | ? | ? | ? | ? | ? | ? | ? | ? | ? | units

## storage
storage_bus | ps | qs | energy | energy_rating | charge_rating | discharge_rating | charge_efficiency | discharge_efficiency | thermal_rating | qmin | qmax | r | x | p_loss | q_loss | status | comments
| MW | MVAr | MWh |  |  |  | ? | ? |  | MVAr | MVAr | p.u. | p.u. |  |  | \ | units

## storage_extra
max_energy_absorption | stationary_energy_inflow | stationary_energy_outflow | self_discharge_rate | comments
MWh | MWh | MWh | \ | units

## ne_storage
storage_bus | ps | qs | energy | energy_rating | charge_rating | discharge_rating | charge_efficiency | discharge_efficiency | thermal_rating | qmin | qmax | r | x | p_loss | q_loss | status | max_energy_absorption | stationary_energy_inflow | stationary_energy_outflow | self_discharge_rate | eq_cost | inst_cost | co2_cost | lifetime | comments
| MW | MVAr |  |  |  |  | ? | ? |  | MVAr | MVAr | [13 empty] | units