## ReadMe
Content
This file contains 1 tab per component type (load, gen, conv, …).
The 3 first rows correspond to the attribute name, unit and description. Then there is 1 row type of gen, load, …
Column A is for comments. Column B is for the type (Wind, Gasn …). Then there are columns for its bidding price(s) and cost model (CAPEX, OPEX, …)
Components defined in this file
Prices & costs models per component type | Nb of types | Prices & costs data
load | 1 | curtailment cost | reduction cost | shifting cost
gen | 1 | production cost | curtailment cost
ac_line | 1 | CAPEX | OPEX fix | lifetime | discount rate
dc_line | 1 | CAPEX | OPEX fix | lifetime | discount rate
conv | 1 | CAPEX | OPEX fix | lifetime | discount rate
transformer | 0 | CAPEX | OPEX fix | lifetime | discount rate

## load
Attribute | type | curtailment cost | reduction cost | shifting cost
Unit | str | €/MWh | €/MWh | €/MWh
Description | Type used in the grid model input file (Residential, Industry, …) | Cost of suffered load reduction | Cost of chosen load reduction | Cost per shifted energy
| Industry | 3000 | 500 | 10

## gen
Attribute | type | production cost | curtailment cost
Unit | str | €/MWh | €/MWh
Description | Type used in the grid model input file (Wind, Nuclear, Gas, …) | Cost per produced energy | Cost per curtailed energy (available energy which is not used)
| Gas | 100 | 0

## ac_line
Attribute | type | CAPEX | OPEX fix | lifetime | discount rate
Unit | str | k€/km | k€/km/y | y | %/y
Description | Type used in the grid model input file | Cost model for the AC cable CAPEX. | Cost model for the AC cable OPEX (independent of the transported energy). | Lifetime of the AC cable (used to annualize the CAPEX) | Discount rate for the AC cable (used to annualize the CAPEX). 0.04 means 4%/y.
| OHL_Al_400kV_2x500mm2 | 500 | 3 | 60 | 0.04

## dc_line
Attribute | type | CAPEX | OPEX fix | lifetime | discount rate
Unit | str | k€/km | k€/km/y | y | %/y
Description | Type used in the grid model input file | Cost model for the DC cable CAPEX. | Cost model for the DC cable OPEX (independent of the transported energy). | Lifetime of the DC cable (used to annualize the CAPEX) | Discount rate for the DC cable (used to annualize the CAPEX). 0.04 means 4%/y.
| Cable_Cu_320kV_800mm2 | 1000 | 1.5 | 60 | 0.04

## conv
Attribute | type | CAPEX | OPEX fix | lifetime | discount rate
Unit | str | M€ | M€/y | y | %/y
Description | Type used in the grid model input file | Cost model for the converter CAPEX. | Cost model for the converter OPEX (independent of the transported energy). | Lifetime of the converter (used to annualize the CAPEX) | Discount rate for the converter (used to annualize the CAPEX). 0.04 means 4%/y.
| MMC_1GW | 150 | 1.5 | 30 | 0.04

## transformer
Attribute | type | CAPEX | OPEX fix | lifetime | discount rate
Unit | str | M€ | M€/y | y | %/y
Description | Type used in the grid model input file | Cost model for the transformer CAPEX. | Cost model for the transformer OPEX (independent of the transported energy). | Lifetime of the transformer (used to annualize the CAPEX) | Discount rate for the transformer (used to annualize the CAPEX). 0.04 means 4%/y.