## ReadMe
Content
This file contains 1 tab per component type (bus, branch, gen, …).
There is a column per component attribute (Pg, status, Pmax, …)
The 3 first rows correspond to the attribute name, unit and description. Then there is 1 row per physical component (ex: 1 row per generator).
Use
A script will be used to generate a .m file containing the inputs provided in this Excel file.
Components defined in this file
Component type | Nb of components
bus | 3
busdc | 0
branch | 2
branch_currents | 2
branchdc | 0
convdc | 0
pst | 0
gen | 1
gencost | 1
ndgen | 0
load_extra | 0
storage | 1
storage_extra | 1

## bus
Attribute | bus_i | type | Pd | Qd | Gs | Bs | area | Vm | Va | baseKV | zone | Vmax | Vmin
Unit | n° | n° | MW | MVAr | MW | MVAr | n° | pu | degrees | kV | n° | pu | pu
Description | TBC | type 1 = PQ, type 2 = PV, type 3 = reference, type 4 = isolated | TBC | TBC | TBC | TBC | TBC | TBC | TBC | TBC | TBC | TBC | TBC
Fixed load | 1 | 1 | 10 | 0 | 0 | 0 | 1 | 1 | 0 | 400 | 1 | 1.1 | 0.9
Gas generator | 2 | 2 | 0 | 0 | 0 | 0 | 1 | 1 | 0 | 400 | 1 | 1.1 | 0.9
Storage | 3 | 1 | 0 | 0 | 0 | 0 | 1 | 1 | 0 | 400 | 1 | 1.1 | 0.9

## busdc
Attribute | busdc_i | grid | Pdc | Vdc | basekVdc | Vdcmax | Vdcmin | Cdc
Unit | \ | \ | MW | p.u. | kV | p.u. | p.u. | p.u.
Description | TBC | TBC | TBC | TBC | TBC | TBC | TBC | TBC

## branch
Attribute | fbus | tbus | r | x | b | rateA | rateB | rateC | ratio | angle | status | angmin | angmax
Unit | \ | \ | p.u. | p.u. | p.u. | MVA | MVA | MVA | \ | deg | \ | degrees | degrees
Description | TBC | TBC | TBC | TBC | TBC | TBC | TBC | TBC | TBC | TBC | TBC | TBC | TBC
12 MW line | 1 | 2 | 0.001 | 0.0001 | 0 | 12 | 12 | 12 | 1 | 0 | 1 | -60 | 60
1 MW line | 2 | 3 | 0.001 | 0.0001 | 0 | 2 | 2 | 2 | 1 | 0 | 1 | -60 | 60

## branch_currents
Attribute | c_rating_a
Unit | MA
Description | TBC
15
15

## branchdc
Attribute | fbusdc | tbusdc | r | l | c | rateA | rateB | rateC | status | line_confi | return_type | return_z | connect_at | status_p | status_n | status_r
Unit | \ | \ | p.u. | p.u. | p.u. | MVA | MVA | MVA | \ | \ | \ | p.u. | \ | \ | \ | \
Description | TBC | TBC | TBC | TBC | TBC | TBC | TBC | TBC | TBC | TBC | TBC | TBC | TBC | TBC | TBC | TBC

## convdc
Attribute | busdc_i | busac_i | type_dc | type_ac | P_g | Q_g | islcc | Vtar | rtf | xtf | transformer | tm | bf | filter | rc | xc | reactor | basekVac | Vmmax | Vmmin | Imax | status | LossA | LossB | LossCrec | LossCinv | droop | Pdcset | Vdcset | dVdcset | Pacmax | Pacmin | Qacmax | Qacmin | conv_confi | connect_at | ground_type | ground_z | status_p | status_n
Unit | \ | \ | \ | \ | MW | MVAr |  | p.u. | p.u. | p.u. | bool | ? | p.u. | bool | p.u. | p.u. |  | kV | p.u. | p.u. | p.u. | \ | MW | kV | Ohm | Ohm | MW/p.u | MW | p.u. | p.u. | MW | MW | MVAr | MVAr | \ | \ | \ | p.u. | \ | \
Description | TBC | TBC | TBC | TBC | TBC | TBC | TBC | TBC | TBC | TBC | TBC | TBC | TBC | TBC | TBC | TBC | TBC | TBC | TBC | TBC | TBC | TBC | TBC | TBC | TBC | TBC | TBC | TBC | TBC | TBC | TBC | TBC | TBC | TBC | TBC | TBC | TBC | TBC | TBC | TBC

## gen
Attribute | bus | Pg | Qg | Qmax | Qmin | Vg | mBase | status | Pmax | Pmin
Unit |  | MW | MVAr | MVAr | MVAr | p.u. | MVA | \ | MW | MW
Description | TBC | TBC | TBC | TBC | TBC | TBC | TBC | TBC | TBC | TBC
Gaz generator (dispatchable) | 2 | 10 | 0 | 10 | -10 | 1 | 1 | 1 | 10 | 0

## gencost
Attribute | cost_model | startup | shutdown | n | c(1) | c(0)
Unit | int | € | € | int | €/MWh | €
Description | 1 = {startup shutdown n x1 y1 ... xn yn} 2={startup shutdown n c(n-1) ... c0} | TBC | TBC | TBC | TBC | TBC
| 2 | 0 | 0 | 2 | 50 | 0

## ndgen
Attribute | gen_bus | pref | qmax | qmin | gen_status | cost_gen | cost_curt
Unit | \ | MW | MVAr | MVAr | \ | €/MWh | €/MWh
Description | TBC | TBC | TBC | TBC | TBC | TBC | TBC

## load_extra
Attribute | load_id | pf_angle | pshift_up_rel_max | pshift_down_rel_max | tshift_up | tshift_down | eshift_rel_max | pred_rel_max | ered_rel_max | cost_shift | cost_red | cost_curt | cost_inv | flex | co2_cost | lifetime
Unit | \ | rad | MW | MW | h | h | MWh | MW | MWh | €/MWh | €/MWh | €/MWh | € | bool | € | ?
Description | TBC | TBC | TBC | TBC | TBC | TBC | TBC | TBC | TBC | TBC | TBC | TBC | TBC | TBC | TBC | TBC

## storage
Attribute | storage_bus | ps | qs | energy | energy_rating | charge_rating | discharge_rating | charge_efficiency | discharge_efficiency | thermal_rating | qmin | qmax | r | x | p_loss | q_loss | status
Unit |  | MW | MVAr | MWh |  | MW | MW | \ | \ |  | MVAr | MVAr | p.u. | p.u. |  |  | \
Description | TBC | TBC | TBC | TBC | TBC | TBC | TBC | TBC | TBC | TBC | TBC | TBC | TBC | TBC | TBC | TBC | TBC
Pumped hydro | 3 | 0 | 0 | 0 | 5 | 2 | 2 | 1 | 1 | 2 | -1 | 1 | 0 | 0 | 0 | 0 | 1

## storage_extra
Attribute | max_energy_absorption | stationary_energy_inflow | stationary_energy_outflow | self_discharge_rate
Unit | MWh | MWh | MWh | \
Description | TBC | TBC | TBC | TBC
Pumped hydro | 0 | 0 | 0 | 0.001